## Sheet1
xxxx xxxx xxxxx xxPCS BOM (Sample Bill of Materials)
Item # | *Designator | *Qty | Manufacturer | *Mfg Part # | Description / Value | *Package/Footprint | Type | Your Instructions / Notes
1 | U1 | 1 | Linear | LTC3780EG#PBF | IC BUCK-BOOST CONV 24-SSOP | 24-SSOP | SMD
2 | U2,U4 | 2 | Fairchild | LM2904M | IC OPAMP DUAL -40-85 C 8-SOIC | 8-SOIC | DNS
3 | U3 | 1 | ON | LM317MBDTG | LM317M IC REG VOLT ADJ 500MA DPAK | DPAK | SMD
4 | U5 | 1 | Microchip | PIC16F690-I/SS | IC PIC MCU FLASH 4KX14 20SSOP | 20SSOP | SMD
5 | Q1 | 1 | Diodes Inc | GBJ10005-F | RECT BRIDGE GPP 50V 10A GBJ | GBJ | SMD
6 | R14,R18 | 2 | Panasonic | ERJ-6ENF4701V | RES 4.70K OHM 1/8W 1% 0805 SMD | 0805 | SMD
7 | R15 | 1 | Susumu | RL3720WT-R022-F | RES .022 OHM 1W 1% 0815 SMD | 0815 | SMD
8 | R16, R31 | 2 | Panasonic | ERJ-6ENF4702V | RES 47.0K OHM 1/8W 1% 0805 SMD | 0805 | SMD
9 | C5 | 1 | Murata | GRM21BR71C225KA12L | CAP CER 2.2UF 16V X7R 0805 | 0805 | SMD
10 | C7 | 1 | Murata | GRM21BR71C475KA73L | CAP CER 4.7UF 16V X7R 0805 | 0805 | DNS
11 | C8,C22 | 2 | Muruta | GRM21BR71C105KA01L | CAP CER 1.0UF 16V 10% X7R 0805 | 0805 | SMD
12 | CN6 | 1 | Molex | 538-53398-0671 | 1.25mm Connectors VERTICAL HDR SMT 6P | SMT 6P | SMD
13 | L1,L2 | 2 | Coiltronics | DR127-150-R | INDUCTOR SHIELD PWR 15UH SMD | SMD | SMD
14 | L3 | 1 | TDK | ACM1211-102-2PL-TL | CHOKE COMM MODE 1000 OHM 6A SM | SMD | SMD
15 | CN3,CN4 | 2 | Molex | 53047-0510 | CONN HEADER 5POS 1.25MM VERT TIN | 5POS | thru-hole
Need a quick and accurante quote? Need an efficient production? Please read SMT Ordering Necessary Files & Info in 1 minute. Thank you very much!
Click for Instructions on How to Create a BOM

## Sheet2
WSNR24 BOM (Bill of Materials) BITRI TSOTLHE SEIPHEPI
Item # | *Designator | *Qty | Manufacturer | *Mfg Part # | Description / Value | *Package/Footprint | Type | Your Instructions / Notes
1 | C1,C2,C6 | 3 | Samsung Electro-Mechanics | CL05C330JB5NNNC | CAP CER 33PF 50V C0G/NP0 0402 | 0402 (1005 Metric) | SMD
2 | C3,C7,C8,C9 | 4 | Samsung Electro-Mechanics | CL05A475KQ5NRNC | CAP CER 4.7UF 6.3V X5R 0402 | 0402 (1005 Metric) | SMD
3 | C4 | 1 | Samsung Electro-Mechanics | CL05B104KA5NNNC | CAP CER 0.1UF 25V X7R 0402 | 0402 (1005 Metric) | SMD
4 | C5 | 1 | Murata Electronics | C1005X5R1E225K050BC | 2.2 µF ±10% 25V Ceramic Capacitor X5R 0402 (1005 Metric) | 0402 (1005 Metric) | SMD
5 | R1,R10 | 1 | Bourns Inc. | CR0603-FX-1002ELF | RES SMD 10K OHM 1% 1/10W 0603 | 0603 (1608 Metric) | SMD
6 | R2,R4 | 2 | YAGEO | RC0603FR-07562RL | RES 562 OHM 1% 1/10W 0603 | 0603 (1608 Metric) | SMD
7 | R3,R5 | 2 | Vishay Dale | CRCW06031K10FKEAC | RES 1.1K OHM 1% 1/10W 0603 | 0603 (1608 Metric) | SMD
8 | R6,R7,R8,R9 | 4 | Stackpole Electronics Inc | RMCF0603FT110R | RES 110 OHM 1% 1/10W 0603 | 0603 (1608 Metric) | SMD
9 | U1 | 1 | STMicroelectronics | STM32F401RET7 | IC MCU 32BIT 512KB FLASH 64LQFP | 64-LQFP | SMD
10 | U2 | 1 | Abracon LLC | ABM3-16.000MHZ-B2-T | 16 MHz ±20ppm Crystal 18pF 40 Ohms 2-SMD, No Lead | 2-SMD, No Lead | SMD
11 | U3 | 1 | Rohm Semiconductor | BD433M5FP2-CZE2 | IC REG LIN 3.3V 500MA TO263-3F | TO-263-4 | SMD
12 | U4 | 1 | TE Connectivity ALCOSWITCH Switches | FSM2JSMATR | Tactile Switch SPST-NO Top Actuated Surface Mount | 6×6 mm SMD gull-wing tactile switch | SMD
13 | U6 | 1 | TE Connectivity AMP Connectors | STS121RA04 | Slide Switch SPDT Through Hole, Right Angle | TE_STS121RA04 | Through Hole, Right Angle
14 | D1,D2,D3,D4 | 4 | Rohm Semiconductor | SML-A12M8TT86 | Green 572nm LED Indication - Discrete 2.2V 2-SMD, No Lead | 1611(0605) | SMD
15 | D5 | 1 | Diodes Incorporated | DDZ20BSF-7 | DIODE ZENER 20V 500MW SOD323F | SC-90, SOD-323F | SMD
16 | J1 | 1 | NorComp Inc. | 26630201RP2 | Connector Header Through Hole 2 position 0.079" (2.00mm) | CON2_1X2_HDR_2663 | Through-Hole
17 | J2 | 1 | NorComp Inc. | 25630601RP2 | 6 Position Receptacle Connector 0.079" (2.00mm) Through Hole Gold | CON6_1X6_U_2563 | Through-Hole
18 | J3 | 1 | Sullins Connector Solutions | SFH11-PBPC-D10-ST-BK | 20 Position Header Connector 0.100" (2.54mm) Through Hole Gold | CON20_2X10_US_FCI | Through-hole
19 | J4 | 2 | Oupiin | NPPN101BFCN-RC | CONN HDR 10POS 0.079 GOLD PCB | HDR_1x10_THT_2.00mm | Through-Hole | Left and Right side of the Lora Xbee module
20 | J5 | 1 | Sullins Connector Solutions | SFH11-PBPC-D08-ST-BK | 16 Position Header Connector 0.100" (2.54mm) Through Hole Gold | CON16_2X8_US_FCI | Through-Hole